## Sheet1
Milestone Review Flysheet
PDR, CDR, FRR
Institution Name |  | University of Nebraska - Lincoln |  |  |  | Milestone | CDR
Vehicle Properties |  |  |  |  | Motor Properties
Diameter (in) |  | 5.5 |  |  | Motor Manufacturer |  | Aerotech
Length (in) |  | 124.5 |  |  | Motor Designation |  | L1170-PFJ
Gross Liftoff Weight (lb) |  | 39.8 |  |  | Max/Average Thrust (N/lb) |  | 1473N/1207N
Launch Lug/button Size |  | 0.75 in |  |  | Total Impulse (N-sec/lb-sec) |  | 4214 N-sec
Motor Retention |  | 98mm Rear Motor Retainer |  |  | Mass pre/post Burn (lb) |  | 11/4.83
Stability Analysis |  |  |  |  | Ascent Analysis
Center of Pressure (in from nose) |  |  | 86.6 in |  | Rail Exit Velocity (ft/s) |  |  | 84.3
Center of Gravity (in from nose) |  |  | 76.9 in |  | Max Velocity (ft/s) |  |  | 655
Static Stability Margin |  |  | 1.76 Calibers |  | Max Mach Number |  |  | 0.59
Thrust-to-Weight Ratio |  |  | 6.14 |  | Max Acceleration (ft/s^2) |  |  | 237
Rail Size (in) / Length (in) |  |  | 0.75/144 |  | Peak Altitude (ft) |  |  | 5280
Recovery System Properties |  |  |  |  | Recovery System Properties
Drogue Parachute |  |  |  |  | Main Parachute
Manufacturer/Model |  | Rocketman Parachutes/Ballistic Mach1 Drogue |  |  | Manufacturer/Model |  | Fruity Chutes/Custom Hemispherical
Size |  | 36 in |  |  | Size |  | 108 in (24 in Spill hole)
Altitude at Deployment (ft) |  |  | 5280 or Apogee |  | Altitude at Deployment (ft) |  |  | 1000
Velocity at Deployment (ft/s) |  |  | 0 |  | Velocity at Deployment (ft/s) |  |  | 77.8
Terminal Velocity (ft/s) |  |  | 77.8 |  | Landing Velocity (ft/s) |  |  | 16.4
Recovery Harness Material |  |  | Tubular Nylon |  | Recovery Harness Material |  |  | Tubular Nylon
Harness Size/Thickness (in) |  |  | 1 |  | Harness Size/Thickness (in) |  |  | 1
Recovery Harness Length (ft) |  |  | 50 |  | Recovery Harness Length (ft) |  |  | 52
Harness/Airframe Interfaces |  | U-Bolt at base of Nosecone and U-Bolt at top of Avionics Bay. |  |  | Harness/Airframe Interfaces |  | U-Bolt at bottom of Avionics Bay and Eye-Bolt at top of Engine Block.
Kinetic Energy During Descent (ft-lb) | Section 1 | Section 2 | Section 3 | Section 4 | Kinetic Energy Upon Landing (ft-lb) | Section 1 | Section 2 | Section 3 | Section 4
| 998.8 | 1187.3 | 895.2 |  |  | 20.1 | 33.2 | 63.4 | 3.7
Recovery System Properties |  |  |  |  | Recovery System Properties
Electronics/Ejection |  |  |  |  | Electronics/Ejection
Altimeter(s) Make/Model |  | Featherweight/Raven + PerfectFlite/StratoLogger |  |  | Rocket Locators (Make, Model) |  | BigRedBee/BRB900 and Eagle Tree Systems/ GPS with FPV
Redundancy Plan |  | Two ejection charges for both deployment events. Primary charges initiated by both altimeters and secondary charges set go fire 5 sec after the primary. |  |  | Transmitting Frequencies |  | 900Mhz and 2.4 GHz
[5 empty] | Black Power Mass |  | 4 grams Primary, 6 grams Secondary
Drogue Parachute (gram)
Pad Stay Time (Launch Configuration) |  | 800mAh 7.4v LiPo power 1.5mA stratologger in standby for 533 hrs. |  |  | Black Power Mass |  | 4 grams Primary, 6 grams Secondary
Main Parachute (gram)
Milestone Review Flysheet
PDR, CDR, FRR
Institution Name |  | University of Nebraska - Lincoln |  |  |  | Milestone | CDR
Payload/Science
Succinct Overview of Payload/Science Experiment |  |  | The deployable payload will be designed to separate fully from the rocket and descend under a parafoil. The structure will house an experimental energy scavenging system, which will autonomously activate shortly after separation and will collect and transmit data throughout descent.
Identify Major Components |  |  | 1) Airframe (Retractable wings, 2) Experimental ambient wind energy scavenging system(windbelts, electronics, transmitters) 3) Parafoil (single point harness)
Mass of Payload/Science |  |  | 5 lbs with parafoil.
Test Plan Schedule/Status
Ejection Charge Test(s) |  |  | 1) Obtain flight computers / Completed 2) Test flight computers / Completed 3) Begin testing with airframe and recovery components / Completed
Sub-scale Test Flights |  |  | Test flight/ Completed in March. Verified altimeter function, and sub-scale vehicle modeling. Subscale reached 3651' AGL.
Full-scale Test Flights |  |  | Full-scale test flight/ Completed in Match. Verified recovery subsystem and deployment of payload. Full-scale reached 3341' AGL.
Additional Comments
From the original 18 members of the team, those involved have decreased to only five core members. Unfortunately many just became too busy with classes or graduated. This has stressed the team, but the project has largely remained on track. We've attained the minimum outreach goal and plan to exceed it by showing the team hardware at the UNL E-Week and Astronomy day this month. After the test flights, we've learned more about the stability and drag characteristics of the vehicle. The drag characteristics could certainly be improved with fine sanding. Because of this the total payload the vehicle can carry is reduced to 5lbs. The recovery components of the vehicle operated as expected. The only issue encountered was separation of the payload because of tangling of it's own lines with the shock cord. The payload was still successfully deployed from the vehicle at apogee, as intended, and the charge to seperate it from the shockcord also severed the link with a dual deployment system. The only problem was that the parafoil lines tangled with the shockcord. Otherwise, this didn't adversely affect the recovery of the vehicle. This issue can be mitigated by moving the connection point of the payload on the shock cord from the drogue's quicklink. A parachute bag for the parafoil will now be used to further mitigate the risk of this.